## Frame Brief
Frame Brief (8~1092B)
USBXpress Frame | Frame Header (8B) |  |  |  | Frame Content (0~1084B)
| Magic Number | Content Version | Content Length | Content CRC | See corresponding "Frame Content" sheet for details.
| (2B) | (2B) | (2B) | (2B)
Note on B3: Fixed Value: 'CL': 0x434C (big-endian) 'RS': 0x5253 (big-endian)
Note on C3: Frame Content Version: 0x0001: Version 1; Others: Reserved;
Note on D3: Frame Content Length
Note on E3: CRC16-CCITT: X16+X15+X2+1

## Frame Content (Version 1)
Frame Content (4~1084B)
Frame Content (Version 1) | Command/Reply | Payload Size | Payload Content
| (2B) | (2B) | (0~1080B)
Supported Commands
Class | Command Desc | Command | Payload Content (0~1080B)
I2C Master | I2CM Inspect | 0x1000
| I2CM Stream | 0x1010 | Slave Address (1B) | Write Length (2B) | Read Length (2B) | Stream Buffer (0~1075B)
MDIO Master | MDIOM Inspect | 0x1100
| MDIOM Probe | 0x1110 | Port Address (1B) | Device Address (1B)
| MDIOM Read | 0x1111 | Port Address (1B) | Device Address (1B) | Offset (2B) | Data Count (2B) | Data Buffer (0~1074B)
| MDIOM Write | 0x1112 | Port Address (1B) | Device Address (1B) | Offset (2B) | Data Count (2B) | Data Buffer (0~1074B)
C2 Master | C2M Inspect | 0x1200
| C2M Reset | 0x1210
| C2M Probe | 0x1211 | Device ID (1B) | Revision ID (1B) | Derivative ID (1B) | Derivative Rev (1B)
| C2M Flash Chip Erase | 0x1212
| C2M Flash Page Erase | 0x1213 | Page Number (1B)
| C2M Flash Read | 0x1214 | Flash Address (4B) | Read Length (2B) | Data Buffer (0~1074B)
| C2M Flash Write | 0x1215 | Flash Address (4B) | Write Length (2B) | Data Buffer (0~1074B)
Note on B2: Command: (Host->Device) Reply : (Device->Host) Standard Reply: -> 0x0001: Ready to accept host command; -> 0x0201: Command is captured but not processed; -> 0x0202: Command checking is in progress; -> 0x0203: Command execution is in progress; -> 0x0301: Invalid packet content; -> 0x0302: Invalid packet CRC; -> 0x0303: Invalid command; -> 0x0304: Invalid payload length; -> 0x0305: Password error; -> 0x0306: Command checking error without detail; -> 0x0307: Command checking time out; -> 0x0310: Command execution error without detail; -> 0x0140: Command execution without error; -> 0x0341: Command execution with error code 1; -> 0x0342: Command execution with error code 2;
Note on C2: Payload Actual Size
Note on D2: Payload Content for Command/Reply